## Sheet3
Experiment name | Script | Description
ZL-09f | ZL-09 testing | amine, amine, amine+aldehyde, cycle delay=120s, reaction delay=5s, compound fire 50 times each
ZL-09G | ZL-09G | amine, aldehyde, amine+aldehyde, cycle delay=120s, reaction delay=5s, compound fire 50 times each
ZL-09H (change cycle time) | ZL-09H | amine, aldehyde, amine+aldehyde, cycle delay=180s, reaction delay=5s, compound fire 50 times each
ZL-09I (Change reaction time) | ZL-09I | amine, aldehyde, amine+aldehyde, cycle delay=120s, reaction delay=15s, compound fire 50 times each
ZL-09J (Change reaction time) | ZL-09J | amine, aldehyde, amine+aldehyde, cycle delay=120s, reaction delay=30s, compound fire 50 times each
ZL-09K (Change reaction time) | ZL-09K | amine, aldehyde, amine+aldehyde, cycle delay=120s, reaction delay=60s, compound fire 50 times each
ZL-09N | ZL-09G | 1,2-diaminocyclohexane, terephthaladehyde, MeOH, Atomization sequence (amine, aldehyde, amine+aldehyde), cycle_delay=120s, reaction_delay=5s, compound atomise 50 times each, source voltage 60v
ZL-30a | ZL-30a | Ethyl-2-cyanoacrylate, morpholine, CHCl3 solvent, cycle delay=120s, reaction delay=5s, compound fire 20 times in each vial, 50ms on time, 250ms off time, air flow 5L/min, MS Heater off, Positive MS, 2 cycles, A, B, MIX.
ZL-30b | ZL-30b | Ethyl-2-cyanoacrylate, morpholine, CHCl3 solvent, cycle delay=120s, reaction delay=5s, compound fire 10 times in each vial, 50ms on time, 250ms off time (100:0 start at decreased concentration of morpholine and increased concentration of Ethyl-2-cyanoacrylate with time), air flow 5L/min, Positive MS normal(1500ms) scan, 2 value fire sperate, (different eq)
ZL-30c | ZL-30c | Ethyl-2-cyanoacrylate, morpholine, CHCl3 solvent, cycle delay=120s, reaction delay=5s, compound fire 10 times in each vial, 50ms on time, 250ms off time (Ethyl 2-cyanoacrylate always run, increased concentration of morpholine with time), air flow 5L/min, Positive MS normal(1500ms) scan, 2 value fire separate.
ZL-30d (time change) | ZL-30d | Ethyl-2-cyanoacrylate, morpholine, CHCl3 solvent, cycle delay=180s, reaction delay=15s, compound fire 10 times in each vial, 50ms on time, 250ms off time (Ethyl 2-cyanoacrylate always run, increased concentration of morpholine with time), air flow 5L/min, Positive MS normal(1500ms) scan, 2 value fire separate.
ZL-40a | ZL-40 | TFB (A), p-amine (B), Methanol solvent, cycle delay=180s, reaction delay=15s, compound fire 10 times in each vial, 50ms on time, 250ms off time, Positive + negative MS (20-1000ms) scan, 2 value fire separate, air flow 5L/min, Sequence (A, B, mix)
ZL-40b | ZL-40b | TFB (A), p-amine (B), Methanol solvent, cycle delay=180s, reaction delay=30s, compound fire 10 times in each vial, 50ms on time, 250ms off time, Positive + negative MS (20-1000ms) scan, 2 value fire separate, air flow 5L/min, Sequence (A, B, mix)
ZL-40c | ZL-40c | TFB (A), p-amine (B), Methanol solvent, cycle delay=180s, reaction delay=60s, compound fire 30 times in each vial, 50ms on time, 250ms off time, Positive + negative MS (20-1000ms) scan, 2 value fire separate, air flow 5L/min, Sequence (A, B, mix)
ZL-40d | ZL-40d | TFB (A), p-amine (B), Methanol solvent, cycle delay=180s, reaction delay=120s, compound fire 30 times in each vial, 50ms on time, 250ms off time, Positive + negative MS (20-1000ms) scan, 2 value fire separate, air flow 5L/min, Sequence (A, B, mix)
ZL-40f | ZL-40f | TFB (A), p-amine (B), Methanol solvent, cycle delay=180s, reaction delay=120s, compound fire 30 times in each vial, 50ms on time, 250ms off time, Positive + negative MS (20-1000ms) scan, 2 value fire separate, air flow 5L/min, Sequence (A stop1s+B stop 1s, mix),
ZL-40h | ZL-40h | TFB (A), p-amine (B), Methanol solvent, cycle delay=180s, reaction delay=120s, compound fire 30 times in each vial, 50ms on time, 500ms off time, Positive + negative MS (20-1000ms) scan, 2 value fire separate, air flow 5L/min, Sequence (A stop1s+B stop 1s, AAAAAAA,10s stop, BBBBBBBB, mix).
ZL-40h2 | ZL-40i | TFB (A), p-amine (B), Methanol solvent, compound fire 50 times in each vial, 50ms on time, 2000ms off time, Positive + negative MS (20-1000ms) scan, 2 vials fire separately, air flow 5L/min, Sequence (N2 continue open and keeps firing mix, see difference from beginning and end m/z).
ZL-55d | ZL-55b | Ethyl-2-cyanoacrylate, morpholine, CHCl3, cycle delay=120s, reaction delay=5s, compound fire 10 times of each vials, 100ms on time, 200ms off time(Ratios = [0, 25, 50, 75, 100,100, 75, 50, 25, 0]*13, air flow 3L/min, Positive MS normal(10-800ms) scan, 2 vials fire sperate.
ZL-55d | ZL-55b(reproducible) | Ethyl-2-cyanoacrylate, morpholine, chloroform, cycle_delay=120s,reaction_delay=5s, compound atomise 10 times of per vial, 100ms on time, 200ms off time(Ratios = [0, 25, 50, 75, 100,100, 75, 50, 25, 0]*13, air flow 3L/min, Positive MS normal(10-800ms) scan, 2 vials atomise separate
2026_5_7_14_36_8 | ZL-57 | 1,2-diaminocyclohexane, terephthaladehyde, MeOH, Low fragment energy
2026_5_7_14_42_2 | ZL-57 | 1,2-diaminocyclohexane, terephthaladehyde, MeOH, High fragment energy
2026_5_7_14_30_26 | ZL-57 | 1,2-diaminocyclohexane, terephthaladehyde, MeOH, Standard set
macrocycle2026_5_7_14:00_55 | ZL-57 | 1,2-diaminocyclohexane, terephthaladehyde, MeOH, preformed pure macrocycle only
2026_5_11_Pure_macrocycle_high_frag2 | ZL-57 | 1,2-diaminocyclohexane, terephthaladehyde, MeOH, preformed pure macrocycle only_low frag
2026_5_11_pure_macrocycle_low_frag2 | ZL-57 | 1,2-diaminocyclohexane, terephthaladehyde, MeOH, preformed pure macrocycle only_high frag
Pure_macrocycle_standard set_BGsb | ZL-57 | 1,2-diaminocyclohexane, terephthaladehyde, MeOH, preformed pure macrocycle only_standard_BGsb
ZL-62b | ZL-62 | 1,2-diaminocyclohexane, terephthaladehyde, MeOH, 10V source voltage, cycle_delay 180s, reaction_delay =10s, compound atomise 5 times for per vial, 50ms on time, 250 off time, atomise sequence: amine, aldehyde, mix
ZL-62c | ZL-62 | 1,2-diaminocyclohexane, terephthaladehyde, MeOH, 20V source voltage, cycle_delay 180s, reaction_delay =10s, compound atomise 5 times for per vial, 50ms on time, 250 off time, atomise sequence: amine, aldehyde, mix
ZL-62d | ZL-62 | 1,2-diaminocyclohexane, terephthaladehyde, MeOH, 30V source voltage, cycle_delay 180s, reaction_delay =10s, compound atomise 5 times for per vial, 50ms on time, 250 off time, atomise sequence: amine, aldehyde, mix
ZL-62e | ZL-62 | 1,2-diaminocyclohexane, terephthaladehyde, MeOH, 40V source voltage, cycle_delay 180s, reaction_delay =10s, compound atomise 5 times for per vial, 50ms on time, 250 off time, atomise sequence: amine, aldehyde, mix
ZL-62f | ZL-62 | 1,2-diaminocyclohexane, terephthaladehyde, MeOH, 50V source voltage, cycle_delay 180s, reaction_delay =10s, compound atomise 5 times for per vial, 50ms on time, 250 off time, atomise sequence: amine, aldehyde, mix
ZL-62g | ZL-62 | 1,2-diaminocyclohexane, terephthaladehyde, MeOH, 60V source voltage, cycle_delay 180s, reaction_delay =10s, compound atomise 5 times for per vial, 50ms on time, 250 off time, atomise sequence: amine, aldehyde, mix
ZL-62ae | ZL-62 | 1,2-diaminocyclohexane, terephthaladehyde, MeOH, 70V source voltage, cycle_delay 180s, reaction_delay =10s, compound atomise 5 times for per vial, 50ms on time, 250 off time, atomise sequence: amine, aldehyde, mix
ZL-62af | ZL-62 | 1,2-diaminocyclohexane, terephthaladehyde, MeOH, 80V source voltage, cycle_delay 180s, reaction_delay =10s, compound atomise 5 times for per vial, 50ms on time, 250 off time, atomise sequence: amine, aldehyde, mix
ZL-62ag | ZL-62 | 1,2-diaminocyclohexane, terephthaladehyde, MeOH, 90V source voltage, cycle_delay 180s, reaction_delay =10s, compound atomise 5 times for per vial, 50ms on time, 250 off time, atomise sequence: amine, aldehyde, mix
ZL-62ah | ZL-62 | 1,2-diaminocyclohexane, terephthaladehyde, MeOH, 100V source voltage, cycle_delay 180s, reaction_delay =10s, compound atomise 5 times for per vial, 50ms on time, 250 off time, atomise sequence: amine, aldehyde, mix
ZL-62ai | ZL-62 | 1,2-diaminocyclohexane, terephthaladehyde, MeOH, 110V source voltage, cycle_delay 180s, reaction_delay =10s, compound atomise 5 times for per vial, 50ms on time, 250 off time, atomise sequence: amine, aldehyde, mix
ZL-63t | ZL-62 | preformed macrocycle, 10V source voltage, cycle_delay 180s, reaction_delay =10s, compound atomise 5 times for per vial, 50ms on time, 250 off time, atomise sequence: preformed macrocycle
ZL-63u | ZL-62 | preformed macrocycle, 20V source voltage, cycle_delay 180s, reaction_delay =10s, compound atomise 5 times for per vial, 50ms on time, 250 off time, atomise sequence: preformed macrocycle
ZL-63v | ZL-62 | preformed macrocycle, 30V source voltage, cycle_delay 180s, reaction_delay =10s, compound atomise 5 times for per vial, 50ms on time, 250 off time, atomise sequence: preformed macrocycle
ZL-63w | ZL-62 | preformed macrocycle, 40V source voltage, cycle_delay 180s, reaction_delay =10s, compound atomise 5 times for per vial, 50ms on time, 250 off time, atomise sequence: preformed macrocycle
ZL-63x | ZL-62 | preformed macrocycle, 50V source voltage, cycle_delay 180s, reaction_delay =10s, compound atomise 5 times for per vial, 50ms on time, 250 off time, atomise sequence: preformed macrocycle
ZL-63y | ZL-62 | preformed macrocycle, 60V source voltage, cycle_delay 180s, reaction_delay =10s, compound atomise 5 times for per vial, 50ms on time, 250 off time, atomise sequence: preformed macrocycle
ZL-63z | ZL-62 | preformed macrocycle, 70V source voltage, cycle_delay 180s, reaction_delay =10s, compound atomise 5 times for per vial, 50ms on time, 250 off time, atomise sequence: preformed macrocycle
ZL-63aa | ZL-62 | preformed macrocycle, 80V source voltage, cycle_delay 180s, reaction_delay =10s, compound atomise 5 times for per vial, 50ms on time, 250 off time, atomise sequence: preformed macrocycle
ZL-63ab | ZL-62 | preformed macrocycle, 90V source voltage, cycle_delay 180s, reaction_delay =10s, compound atomise 5 times for per vial, 50ms on time, 250 off time, atomise sequence: preformed macrocycle
ZL-63ac | ZL-62 | preformed macrocycle, 100V source voltage, cycle_delay 180s, reaction_delay =10s, compound atomise 5 times for per vial, 50ms on time, 250 off time, atomise sequence: preformed macrocycle
ZL-63ad | ZL-62 | preformed macrocycle, 110V source voltage, cycle_delay 180s, reaction_delay =10s, compound atomise 5 times for per vial, 50ms on time, 250 off time, atomise sequence: preformed macrocycle
ZL-63i | ZL-63i | 1,2-diaminocyclohexane, terephthaladehyde, MeOH, Atomization sequence (amine, aldehyde, amine+aldehyde), cycle_delay=120s, reaction_delay=15s, per vial atomise 5 times, positive med_frag,10cycle
ZL-63o | ZL-63o | 1,2-diaminocyclohexane, terephthaladehyde, MeOH, Atomization sequence (amine, aldehyde, amine+aldehyde), cycle_delay=120s, reaction_delays = [5, 10, 15, 20], per vial atomise 10 times,repeat 3 cycle of each reaction delay positive med_frag,10cycle